## O2_Channel&Results_A
IOC106 |  | Exp. | Sample | Conc. | Condition | Medium | Info | DatLab 6 | PCP Mark Reference: |  | GM_L | GM_P | GM_Pc | PMG_P | PMGS_P | PMGS_E | S_E | S50 | ROX
2015-10-09 P1-02.DLD | 1A: O2 Flux per V [pmol/(s*ml)] | IOC106 | Heart | mg ww/chamber | Homogenate (Thom). Shredder | MiR05 |  |  | Total volume added (µl) | Sample (µl): | 20 | 30 | 35 | 40 | 60 | 70 | 71 | 151 | 154
|  |  |  | mg ww/chamber | V chamber (ml) | mg ww/ml |  |  | Volume added in each step (µl) |  | 20 | 10 | 5 | 5 | 20 | 10 | 1 | 80 | 3
|  |  |  | 4 | 2 | 2 |  | 2015-10-09 P1-02.DLD
O2k left | [8 empty] | Averages | Unit | GM_L | GM_P | GM_Pc | GMP_P | GMPS_P | GMPS_E | Rot | S50 | Ama
Paste DatLab graph here, reduce to width 15 cm (6 inches) | [8 empty] | Value |  | 0 | 0 | 0 | 0 | 0 | 0 | 0 | 0 | 0
[9 empty] | Start |  | 0:08 | 0:12 | 0:13 | 0:15 | 0:20 | 0:25 | 0:33 | 0:37 | 0:45
[9 empty] | Stop |  | 0:10 | 0:12 | 0:14 | 0:16 | 0:21 | 0:25 | 0:34 | 0:37 | 0:46 | Edit: select cells
[9 empty] | N Points |  | 54 | 22 | 30 | 33 | 30 | 6 | 32 | 19 | 43 | for reference values
[9 empty] | 1A: O2 Concentration [µM] | µM | 239.9783 | 225.9328 | 213.6138 | 192.3991 | 136.3504 | 74.4428 | 186.0116 | 174.9929 | 164.1408 | ETS' | ROX
[8 empty] | X | 1A: O2 Flux per V [pmol/(s*ml)] | pmol/(s*ml) | 15.9498 | 120.065 | 124.7163 | 185.9639 | 228.2208 | 255.1856 | 59.5741 | 71.8315 | 2.0895 | 255.1856 | 2.0895
FCR
[22 empty] | Routine | CI | CI | CI&II | CII
[25 empty] | 1 | 0.22696 | ETS
[22 empty] | #REF! | 0.45651 | 0.71541 | 0.88891 |  | OXPHOS
[9 empty] | O2 Flux per mass | pmol/(s*mg) | 4.0277 | 30.4718 | 31.7316 | 47.4334 | 58.7998 | 66.0775 | 15.4338 | 19.3847 | 0.56473 | ETS | Cyt c effect (FCF) |  | 0.05286 |  |  |  | LEAK
LEAK, L | LEAK state (oligomycin) | [7 empty] | O2 Flux per mass | ROX-corr. | 3.463 | 29.9071 | 31.1669 | 46.8687 | 58.2351 | 65.5128 | 14.8691 | 18.82 | 0 | 253.0961 | 0.037295 |  | GM | PGM | PGMS | S
OXPHOS, P | OXPHOS state (ADP) | [9 empty] | GM_L | GM_P | GM_Pc | PMG_P | PMGS_P | PMGS_E | S_E | S50 | ROX
ETS, E | Electron transport system (ETS; uncoupled) | [7 empty] | Flux Control Ratio | ROX-corr. | 0.05286 | 0.45651 | 0.47574 | 0.71541 | 0.88891 | 1 | 0.22696 | 0.28727 | 0
ROX | Residual oxygen consumption (rotenone, antimycin A) | [9 empty] | L/P | P/E | FCFc (cyt c effect)
[11 empty] | 0.13284 | 0.89433 | 0.037295
[9 empty] | prot/ml | mg/ml | 3.96 | 3.9402 | 3.9303 | 3.9205 | 3.8813 | 3.8619 | 3.86 | 3.7056 | 3.7

## O2_Channel&Results_B
IOC106 |  | Exp. | Sample | Conc. | Condition | Medium | Info | DatLab 6 | PCP Mark Reference: |  | GM_L | GM_P | GM_Pc | PMG_P | PMGS_P | PMGS_E | S_E | S50 | ROX
2015-10-09 P1-02.DLD | 1B: O2 Flux per V [pmol/(s*ml)] | IOC106 | Heart | mg ww/chamber | Homogenate (Thom). Shredder | MiR05 |  |  | Total volume added (µl) | Sample (µl): | 20 | 30 | 35 | 40 | 60 | 70 | 71 | 151 | 154
|  |  |  | mg ww/chamber | V chamber (ml) | mg ww/ml |  |  | Volume added in each step (µl) |  | 20 | 10 | 5 | 5 | 20 | 10 | 1 | 80 | 3
|  |  |  | 4 | 2 | 2 |  | 2015-10-09 P1-02.DLD
O2k right | [8 empty] | Averages | Unit | GM_L | GM_P | GM_Pc | GMP_P | GMPS_P | GMPS_E | Rot | S50 | Ama
Paste DatLab graph here, reduce to width 15 cm (6 inches) | [8 empty] | Value |  | 0 | 0 | 0 | 0 | 0 | 0 | 0 | 0 | 0
[9 empty] | Start |  | 0:08 | 0:12 | 0:13 | 0:15 | 0:20 | 0:25 | 0:33 | 0:37 | 0:45
[9 empty] | Stop |  | 0:10 | 0:12 | 0:14 | 0:16 | 0:21 | 0:25 | 0:34 | 0:37 | 0:46 | Edit: select cells
[9 empty] | N Points |  | 54 | 22 | 30 | 33 | 30 | 6 | 32 | 19 | 43 | for reference values
[9 empty] | 1B: O2 Concentration [µM] | µM | 236.8756 | 223.5355 | 211.6978 | 191.3172 | 135.9569 | 75.0127 | 186.9271 | 175.8136 | 164.1496 | ETS' | ROX
[8 empty] | X | 1B: O2 Flux per V [pmol/(s*ml)] | pmol/(s*ml) | 15.5576 | 115.6178 | 119.7438 | 181.457 | 226.2861 | 250.7159 | 61.2798 | 74.985 | 2.8111 | 250.7159 | 2.8111
FCR
[22 empty] | Routine | CI | CI | CI&II | CII
[25 empty] | 1 | 0.2356 | ETS
[22 empty] | #REF! | 0.4455 | 0.70954 | 0.89684 |  | OXPHOS
[9 empty] | O2 Flux per mass | pmol/(s*mg) | 3.9287 | 29.3431 | 30.4665 | 46.2839 | 58.3013 | 64.9202 | 15.8757 | 20.2357 | 0.75975 | ETS | Cyt c effect (FCF) |  | 0.049391 |  |  |  | LEAK
LEAK, L | LEAK state (oligomycin) | [7 empty] | O2 Flux per mass | ROX-corr. | 3.1689 | 28.5834 | 29.7067 | 45.5241 | 57.5416 | 64.1604 | 15.1159 | 19.4759 | 0 | 247.9048 | 0.034457 |  | GM | PGM | PGMS | S
OXPHOS, P | OXPHOS state (ADP) | [9 empty] | GM_L | GM_P | GM_Pc | PMG_P | PMGS_P | PMGS_E | S_E | S50 | ROX
ETS, E | Electron transport system (ETS; uncoupled) | [7 empty] | Flux Control Ratio | ROX-corr. | 0.049391 | 0.4455 | 0.46301 | 0.70954 | 0.89684 | 1 | 0.2356 | 0.30355 | 0
ROX | Residual oxygen consumption (rotenone, antimycin A) | [9 empty] | L/P | P/E | FCFc (cyt c effect)
[11 empty] | 0.13456 | 0.90256 | 0.034457
[9 empty] | prot/ml | mg/ml | 3.96 | 3.9402 | 3.9303 | 3.9205 | 3.8813 | 3.8619 | 3.86 | 3.7056 | 3.7

## Tabelle1
|  | GM_L | GM_P | GM_Pc | PMG_P | PMGS_P | PMGS_E | S_E | S50 | ROX
|  | 3.9874 | 30.0162 | 31.1791 | 46.491 | 57.0552 | 63.7964 | 14.8935 | 17.9579 | 0.52238
|  | 3.8894 | 28.9045 | 29.9359 | 45.3642 | 56.5715 | 62.679 | 15.32 | 18.7462 | 0.70278
| Mean | 3.9384 | 29.4603 | 30.5575 | 45.9276 | 56.8134 | 63.2377 | 15.1067 | 18.3521 | 0.61258
| SD | 0.069332 | 0.78616 | 0.87902 | 0.79671 | 0.34201 | 0.79014 | 0.30153 | 0.55747 | 0.12756
Dilution correction |  | GM_L | GM_P | GM_Pc | PMG_P | PMGS_P | PMGS_E | S_E | S50 | ROX
|  | 4.0277 | 30.4718 | 31.7316 | 47.4334 | 58.7998 | 66.0775 | 15.4338 | 19.3847 | 0.56473
|  | 3.9287 | 29.3431 | 30.4665 | 46.2839 | 58.3013 | 64.9202 | 15.8757 | 20.2357 | 0.75975
| Mean | 3.9782 | 29.9075 | 31.099 | 46.8587 | 58.5506 | 65.4988 | 15.6547 | 19.8102 | 0.66224
| SD | 0.070032 | 0.79809 | 0.8946 | 0.81287 | 0.35247 | 0.81839 | 0.31247 | 0.60176 | 0.1379